## v2.x.x
WirelessIP5000-A Release note v.2.4.2
Description
v.2.0.0
implemented IEEE802.1ｘ（EAP-TTLS） feature.
implemented IEEE802.1ｘ（PEAP） feature
fixed unstable battery level indicator on display.
added SpeedDial On/Off parameter. --------------------------------------------------------------- [PHONEBOOK] Use_Index_Sending = 1 (0 : no use, 1 : use) ---------------------------------------------------------------
implemented the feature that WIP sends un-Register (registration request expire-time=0) when IP address is changed. (RFC3261, section 10.2.2）
implemented the feature that dialed number is displayed when pushing number key on call.
added the parameter that changes Re-Register interval. --------------------------------------------------------------- [SERVER_SETTINGS] Register_Retry_Backoff_Interval = 60,120,240,480,960 ;default value ;csv format ;max element : 10, max string length
changed the way to set up "JitterBufSize=" in user.ini and WEB configuration tool. in v1.5.x. "JitterBufSize=6" which means 60ms in v2.0.x. "JitterBufSize=60" which means 60ms
changed Network Reload menu. You can choose either Restart or Deactivate in Network menu.
added the parameter that you can see current WIFI TXRate（Basic Rate，Extended Rate）. <UI Menu> Menu-> 5. Setup -> 6. Information -> 2. W-LAN. --------------------------------------------------------------- [UI] Use_Advanced_Rate_Set = 1 ;(0: 0ff, 1: on,
added the parameter the you can change Authentication algorithm for WEP. --------------------------------------------------------------- [Network0] Post_Authentication_Mode = (0:Auto, 1:open, 2:shared) ---------------------------------------------------
changed minimum volume level from 0 to 1 when adjusting it with side key on call.
implemented the feature that you can edit your Phonebook with Webmanager.
added UI menu "Ping test" in Network menu.
implemented the feature that WIP doesn't accept incoming call on Site Scan.
implemented Daylight Saving Time feature. --------------------------------------------------------------- [TIME] Enable_DST=0 ;(0: 0ff, 1: on, default: 0) ---------------------------------------------------------------
improved the SMS feature that you can put 10 receiver in Recipients.
added the parameter that you can choose either auto or manual to connect APs for each Netwrok Configuration. --------------------------------------------------------------- [NETWORK1] Join_Method=1 ;(0: Auto, 1: manual, default: 1) ----------------------
implemented WIFI Statistics feature.
added the entry "3:In Audio+SIP INFO" in DTMF Mode configuration. --------------------------------------------------------------- [DTMF] Mode=3 ;(0:In-Audio（RTP), 1:SIP INFO, 2:rfc2833, 3:In Audio+SIP INFO) -----------------------------------------------
added this parameter in WIFI configuration. Refer to user.ini manual. --------------------------------------------------------------- [WIFI] RxLevel_Association_Threshold = -69 range: -103 ~ 0 (dBm) default value: -69 ----------------------------------
implemented the feature that you can make a call from Phone book on Hold.
added this parameter in Basic Call. Refer to user.ini manual. When using "0". comply with RFC 3261(13.2.1). --------------------------------------------------------------- [BASIC_CALL] Update_RBT = 0 ; 0 : disable, 1 : enable, default : 0 --------------
implemented the feature that WIP responses 606 to Message when not using SMS feature.
implemented the feature that WIP sends the following packets when turned off. 1. SIP Unregist 2. DHCP Release 3. Disassociation
added these parameters in UI. Refer to user.ini manual. ----- 1. Network setup ------ [UI] Network_Setup_Menu_location defaulf value : 1 min : 0, max : 1 ------ 2. SIP setup -------- [UI] SIP_Menu_location defaulf value : 1 min : 0, max : 1 --------
added the parameter that changes Font size on Display. <UI Menu>
implemented the feature that WIP responses 606 to Subscribe when not using Presence feature.
changed WiFi module program not to receive multicast frame.
removed Ad-hoc entry from user.ini and WEB configuration tool. Because WIP doesn't support Ad-hoc.
fixed the problem that PS-mode doesn't work when DTIM is set to over 10.
changed the maximum number of characters of user name and password for 802.1x and WEB authentication to 50.
implemented the feature that you can go to Phone Book Search menu with pushing the multi function key down.
added WIFI Domain entry. ------------------------------------------------------------------------------- [WIFI] Domain = 0 ; 802.11b Domain 0: MKK1, 1:MKK, 2: FCC, 3: IC, 4: ESTI, 5: Spain, 6: France ----------------------------------------------------
added the parameter that changes 802.1x timeout. ------------------------------------------------------------------------------- [DYNAMIC_NETWORK] 8021X_Bind_Timeout=15 ;[default: 15(sec) 0 ~ 3600(sec)] -------------------------------------------------
v.2.0.1
changed WIFI configuration register to improve voice quality in Handover.
added this parameter. Refer to user.ini manual. ------------------------------------------------------------------------------- [BASIC_CALL] Reject_Hold_Request_On_2Calls = 0 ;BOOL ;0: accept multi stage transfer ;1:reject multi stage transfer --------
closed port 3390/TCP.
changed WiFi module program to improve stability of CPU when switching clock.
v.2.0.2
fixed session timer problem on Hold.
improved stability of 802.1x feature(EAP-PEAP/EAP-TTLS/EAP-TLS).
changed the way to select Codec in WEB configuration tool. ------------------------------------------------------------------------------- ・G.711μlow、G.711Alow、G.729A ・G.711μlow、G.729A、G.711Alow ・G.711Alow、G.711μlow、G.729A ・G.711Alow、G.729A、G.711μlow
v.2.0.3
fixed the problem that Record-Route changes in Dialog.
v.2.1.0
changed to be able to use FQDN for NTP server address.
added this parameter in Roaming. Refer to user.ini manual. ---------------------------------------------------------- [ROAMING] Use_Refresh_PreRoaming = 1 or 0 (Boolean, 1 is default) ----------------------------------------------------------
changed to be able to use Presence server in SIP Menu.
implemented KEY-TONE feature. ---------------------------------------------------------- [KEY_TONE] ; min : 0, max : 20, default : 3 Key_Tone_Volume=3 ----------------------------------------------------------
added this parameter in SIP. Refer to user.ini manual. ---------------------------------------------------------- [SIP] Use_Remove_All_Contact=0 defult =0 0=contact="*" -->RFC3261"10.2.2 Removing Bindings" 1=contact="IP adress" -------------------------
added this parameter in SIP. Refer to user.ini manual. ---------------------------------------------------------- [SIP] Register_Contact_Change=0 defult = 0 ----------------------------------------------------------
changed the logic to check DHCP packet. OLD: - yiaddr(Your(client) IP address) - siaddr(Next server IP address) NEW: - yiaddr(Your(client) IP address) - server identifier
changed to hide IM and Presence UI Menu when it's disabled.
added this parameter for WEB authentication. Refer to use.ini manual. -------------------------------------------------------------------- [NETWORK1~5] UAM_Use_Manual = 0 : use propriety of a web authentication 0 : not use (default) 1 : use -------------
added this parameter in Roaming. Refer to user.ini manual for details. ---------------------------------------------------------- [ROAMING] PreRoaming_Mode=0 0(default) 0: ReAssociation, 1:Association -----------------------------------------------------
v.2.1.3
supported RFC3261"8.1.3.4 Processing 3xx Responses". -------------------------------------------------------------------------- RFC3261 8.1.3.4 Any new request may receive 3xx responses themselves containing the original URI as a contact. Tw
added this parameter in WiFi. Refer to user.ini manual. ------------------------------------------ [WIFI] *Use_PowerSave_Monitor = 1(default:1, 0: off, 1:on) ------------------------------------------
added the parameter that changes Listern interval ----------------------------------- [WIFI] Default_Listen_Interval=3 ;Default：3 ;Min：0 ;Max：255 -----------------------------------
added the parameter that produces randam Contact. ----------------------------------- [SIP] Use_Random_Contact=0 ----------------------------------- When set to 1. <sip:random value@phone_ip_address>
fixed the problem that 802.1x authentication fails on standby after several hours.
fixed the problem that WIP does authentication process twice when using 802.1x.
added this parameter in Roaming. Refer to user.ini. ----------------------------------- [ROAMING] Enable_PreRoaming_On_Association=0 ;Default：0 -----------------------------------
v.2.1.4
added this parameter in Roaming. Refer to user.ini manual. ----------------------------------- [ROAMING] PreRoaming_Refresh_Interval = 0 ;default:0 (0 ~ 3600) sec -----------------------------------
v.2.1.5
fixed the problem that WIP doesn't update "refresher timer" after Attended Transfer.
changed to send "Bye" when WIP doesn't receive "Ack" for "200 OK".
added this parameter. Refer to user.ini manual. ----------------------------------- [CALLER_ID] Update_Caller_ID_After_Transfer = 0 -----------------------------------
added this parameter. Refer to user.ini manual. [AUTO_UPGRADE] -------------------------------------------------------- Enable = 0 (0 : disable , 1 : enable)#default : 0 Repeat = 0 (0 ~ 7)#default : 0 Time = 0 (0 ~ 23)#default : 0 ---------------------
added this parameter. Refer to user.ini manual. ----------------------------------- [BASIC_CALL] Call_Waiting_Tone_Count -1 : infinte, 0 : disable, 1 ~ 10 : count min: -1, max :10 -----------------------------------
fixed the problem that sometimes WIP responds slowly when BeaonInterval is set to less than 20ms.
fixed the problem that there is a difference with Listen Interva between Association and Re-association.
supported RFC4028 regarding UAS session timer when UAC doesn't have both supported:timer and refresher.
v.2.1.6
changed to respond Authentication Challenge for PRACK.
added this parameter. Refer to user.ini manual. ----------------------------------- [TRANSFER] Use_Attended_Transfer_On_Call_Switch=1 default:1 range:Bool -----------------------------------
added this parameter. Refer to user.ini manual. ----------------------------------- [WIFI] Use_Supported_Rates_By_AP = 1 0: disabled 1: enabled default:0 -----------------------------------
v.2.1.8
added this parameter. Refer to user.ini manual. ----------------------------------- [SIP] Retry_To_Redirect_Contact = 1 ; 0 : disable, ; 1 : enable ; default : 1 -----------------------------------
v.2.1.9
changed not to go into Power Save mode in EAP sequence.
added this prameter. Refer to user.ini manual. ----------------------------------- [SYSTEM] TFTP_Server_IP=0.0.0.0 ;range: min: 0 char , max : 80 chars -----------------------------------
changed to accept 200OK(SDP a=inactive) for Hold.
changed to refer "Content-Type:charaset" in "Message" and respond 415(unsupported MediaType).
fixed the problem that WIP adds Require header to 200OK responded to Bye.
fixed the problem that WIP uses the same "via branch" on both Invite and Ack..
v.2.1.11
changed it that WEP-Key-Index can not be configured when using 802.1x.
fixed the problem that WIP doesn't follow the payload type of Answer when using RFC2833 DTMF. (Refer to RFC3264 5.1)
added this parameter. Refer to user.ini manual. ----------------------------------- [REDUNDANCY] Use_DNS_Additional_Records = 1 ;0: not use, 1: use ;default : 0 -----------------------------------
v.2.1.12
supported it that you can set multiple eap type when using 802.1x authentication.
changed to update the time when 200 response to Register has "date" header.
changed the minimum value of the entry. ----------------------------------- [SIP] T1 = 500 T2 = 4000 T4 = 5000 ----------------------------------- （Before the change) min : 0, max : 65535 ms （After the change）min : 100, max : 65535 ms
v.2.2.0
changed to support multiple authetication method for 802.1x.
changed this parameter. ----------------------------------- [SIP] T1 = 500 T2 = 4000 T4 = 5000 ----------------------------------- (Before) min : 0, max : 65535 ms (After) min : 100, max : 65535 ms
changed this string. 5. Error notify => 3. Error log
changed this parameter. ----------------------------------- Statistics_Window_Update_Interval= ----------------------------------- range: 5~3600
added this paramter. Refer to user.ini manual. [SIP] ; reuse authorization header on REGISTER ; 0 : disable, 1 : enable, default : 0 Reuse_Auth_Header_On_Register = 0
added this string "Unknown" for Presence status. <Condition> ①When NORTIFY without Message-body is received. ②When NORTIFY with unknown Message-body is received. "Unknown" status can not be set for self status. "Unknown" status icon is "?".
added this parameter. Refer to user.ini manual. ----------------------------------- [PRESENCE] Presence_Server = ----------------------------------- ; the address of presence service proxy ; max 50 bytes ----------------------------------- [PRESENCE] Use_Register = 0 ----------
v.2.2.1
added this parameter. Refer to user.ini manual. ----------------------------------- [ROAMING] *Clear_Blacklist_Interval = ----------------------------------- Default: 60 Range:0 ~ 3600 unit: seconds
changed this parameter. ----------------------------------- [WIFI] *Default_Listen_Interval = ----------------------------------- Default:3 Range:-255~255 (Example) <"-3" is set.> Even though Beacon is not received during scan. "3" is sent for "Default_Listen_Interval". <"3" is set.> When Beacon is received during scan. "3" + "DTIM value" is sent for "Default_Listen_Interval". When Beacon is not received during scan. "3" is sent for "Default_Listen_Interval".
added this parameter. Refer to user.ini manual. ----------------------------------- [BASIC_CALL] Reject_Invite_During_BT= ----------------------------------- ;0=disable 1=enable ;defult = 1
changed the status icon for Presence. "BeRightBack"="!" "Away"="!!"
added this parameter. Refer to user.ini manual. ----------------------------------- [HOLD] Enable_RTP_Hold= ----------------------------------- ;0=disable 1=enable ;defult = 1
added this parameter. Refer to user.ini manual. ----------------------------------- [HOLD] Enable_Hold_With_Inactive= ----------------------------------- ;0=disable 1=enable ;defult = 0
removed UAM feature and NAT feature.
v.2.2.2
changed this parameter. Refer to user.ini manual. ----------------------------------- [NETWORK] UnHold_Indication_Timeout = ----------------------------------- ; min : 1, max : 180, 0 : disable, -1 : infinite
changed this parameter. Refer to user.ini manual. ----------------------------------- [CALLER_ID] Update_Caller_ID_After_Transfer = ----------------------------------- ; min : 0, max : 2
v.2.2.3
added this entry. Refer to user.ini manual. [RING2] ----------------------------------- Received_Number1_Location= Dialed_Number1_Location= ----------------------------------- Range: min:0, max:30 chars
supported Latin languages. (Latin version firmware)
added this entry. Refer to user.ini manual. ----------------------------------- [SIP] Auth_Retry_Count = ----------------------------------- Range; min : 1, max : 10 default : 1 ----------------------------------- [SIP] Retry_Register_After_Auth_Fail = -----------------------------------
removed Japanese language. (Latin version firmware)
added UAM feature and NAT feature. (Latin version firmware)
v.2.2.5
fixed the problem that WIP gets into Bootrom mode when upgrading or downgrading with v2.2.2, v2.2.3 or v2.2.4.
v.2.2.6
added this parameter. Refer to user.ini manual. ----------------------------------- [SYSTEM] watchdog timeout = ----------------------------------- default : 120, min : 20, max : 86400 unit：s 0 : disabled （doesn't reboot by watchdog timer.)
added this parameter. Refer to user.ini manual. ----------------------------------- [SIP] Ignore_183_Without_SDP= ----------------------------------- default : 0 (0:not use, 1:use)
added this entry. Refer to user.ini manual. ----------------------------------- [BASIC_CALL] Update_RBT=0 ----------------------------------- (0:Standard(RFC3261 13.2.1), 1:always update, 2:update only when it's new dialog.
v.2.2.7
changed the responses from sending refresher=uac to sending refresher=uas when receiving no Supported header and no refresher header.
supported Call Fowarding feature. (Local Forward)
v.2.2.8
added this entry. Refer to user.ini manual. ----------------------------------- [SIP] Illegal_UserName_Check_At_Request_URI= ----------------------------------- default : 0 (0 : doesn't check, 1: check)
fixed the problem that NTP and TFTP can not be used when DHCP is enabled and fixed IP address is not used for DNS.
v.2.2.9
added this entry. Refer to user.ini manual ------------------------------------------------------------ [WIFI] DTIM_Wakeup_Interval=0 Default : 0 (0: auto, 1 ~ 255) ------------------------------------------------------------
added VendorID/VendorPW for default setting. VendorID = 0 (Zero) VendorPW = 3myq9q7n
v.2.2.10
added tones for U.S.A.
v.2.3.1
Refactored 802.1x module.
added this entry. Refer to user.ini manual. ----------------------------------- [BASIC_CALL] Response_For_Decline_Incoming_Call = ----------------------------------- 603(default) 488
added this entry. Refer to user.ini manual. ----------------------------------- [SMS] Use_Register= Register_Expire= -----------------------------------
added this entry. Refer to user.ini manual. ----------------------------------- [WIFI] Null_Function_Tx_Period = ----------------------------------- Unit : second (0 : disable)
added this entry. Refer to user.ini manual. ----------------------------------- [WIFI] Use_PowerSave_Wakeup_On_Register = ----------------------------------- 0:not use (Default) 1:use
added this entry with WIP5000 JA version. Refer to user.ini manual. ----------------------------------- [UNICODE] Use_Unicode_DisplayName = ----------------------------------- (0: local charset, 1: utf-8)
added this entry. Refer to user.ini. ----------------------------------- [NETWORK1] Post_Authentication_Inner_Mode = ----------------------------------- 0:EAP-MD5 1:MSCHAPV2 2:MSCHAP 3:PAP 4:CHAP
supported Provisioning feature. (DHCP Option 66)
added this entry. Refer to user.ini manual. --------------------------------------- [SIP] Remove Register On Start = 0/1 (default：0) ---------------------------------------
supported DHCP Option 2, 42 ---------------- [DHCP_OPTION] Use_Option_2 = 0 Use_Option_42 = 0 Use_Option_66 = 0 ----------------
changed the minimum value for "Clear_Blacklist_Interval" from 0 to 60.
v.2.3.2
added this paramer. Refer to user.ini manual. [SIP] Transaction_delete_before_L3HANDOVER= 0/1 0=off (defult)/1
added this parameter. Refer to user.ini manual. [SIP] Check_Escape_Of_Call_Number=1
changed ring tone volume for IM. (from MAX16 to MAX6)
added thjs parameter. Refer to user.ini manual. [LOCAL_CODE] Use_Local_Code=0（defult) Auto_Local_Code_Enable=0(defult) Auto_Local_Code_Number=null(defult)
v.2.4.0
added this section. Refer to user.ini manual. ----------------------------------- [DND] Use_DND=0 Enable_DND=0 -----------------------------------
added this parameter. Refer to user.ini manul. ----------------------------------- [WIFI] TX_Retry_Count ----------------------------------- removed these parameters. ----------------------------------- [WIFI] Short_Retry_Limit Long_Retry_Limit ----------------------------------- Frame size doesn't matter.
removed this parameter. ----------------------------------- [WIFI] Preamble_Mode ----------------------------------- automatically ajusted to AP's mode.
added this parameter. Please refer to user.ini manual. ----------------------------------- [SIP] Enable_STUN_OPTIONS = 1:default 0 （doesn't send Option） ------------------------------------
added this parameter. Please refer to user.ini manual. ----------------------------------- [NETWORK1] equired_Keys_About_1X = 1:default 0 （doesn't wait for EAPOL KEY） ------------------------------------
v.2.4.2
added this parameter. Refer to user.ini manual ----------------------------------- [WEB_SERVER] Upgrade_Mode=0 ----------------------------------- (0:TFTP (Default) , 1:HTTP） WEB Upgrade (HTTP) is not completely developed yet. Please use TFTP and do not change the setting from the default.
added this section. Please refer to user.ini manual. ----------------------------------- [UPGRADE] Request_Mode = 0 HTTP_Auto_Upgrade_Server_URL = http:// HTTP_Configuration_Server_URL = http:// HTTP_Firmware_Server_URL = http:// HTTP_Root_Certificate_Server_URL=http:// HTTP_Private_Certificate_Server_URL=http:// ----------------------------------- HTTP Upgrade is not completely developed yet. Please use TFTP and do not change the setting from the default.